## Orientation
Helvar: Location 2
Beacon / Orientation	90 degrees			45 degrees			0 degrees			Hand			Hand 2			Pocket			Comments
(LOS)	Mean	Median	Variance	Mean	Median	Variance	Mean	Median	Variance	Mean	Median	Variance	Mean	Median	Variance	Mean	Median	Variance
8B:14	-63.6649	-64	10.1746	-67.209	-65	17.4372	-66.1402	-64	17.3105	-72.9975	-73	22.5126	-76.176	-76	20.2524	-77.9639	-78	22.8706	Because of the location and orientation (better reception) 90 degrees has least variance and better (not significantly) signal strength when compared to 45 and 0 degrees. Not user vs user here -10 dBm difference. Without user it is bimodal
8B:33	-75.259	-77	9.827	-77.0043	-77	0.7712	-80.6326	-82	13.9253	-80.1558	-80	15.6108	-83.8701	-85	17.3164	-81.3208	-82	14.7323	Non-user is bimodal but the higher mode is not lower side unlike in 8B14.
8B:26	-84.3929	-82	7.7489	-83.5867	-84	8.1096	-81.531	-79	9.859	-82.7643	-83	12.4938	-84.5294	-84	18.4298	-82.728	-83	6.5924
8B:30	-77.3325	-78	14.9364	-75.9783	-76	3.0937	-79.5641	-80	18.1231	-83.3382	-83	15.7298	-84.6071	-85	9.6149	-85.4365	-86	6.5431	Trimodal
8C:A0	-82.5994	-84	5.8807	-85.0227	-84	6.8808	-84.8239	-84	2.5764	-85.0964	-85	14.124	-87.303	-87	13.2803	-85.4865	-86	3.6521
8C:D1	-84.32	-84	1.0492	-86.2967	-86	2.332	-88.9256	-89	2.5694	-85.4626	-85.5	12.2122	-87.359	-87	20.2331	-84.7133	-84	13.7629
(NLOS)
8B:44	-82.9281	-82	8.0069	-84.6272	-85	4.4199	-84.4265	-86	7.0278	-84.4359	-84	10.2862	-86.2576	-86	12.1326	-87.831	-87	6.7996
8B:32

## SmartPhone
Helvar: Location 1
Beacon / Direction	Samsung S4				Samsung S4 mini				Nexus 5				Comments
(LOS)	Mean	Median	Mode	Variance	Mean	Median	Mode	Variance	Mean	Median	Mode	Variance
8C:6A	-79.1505	-80	-73	36.5619	-79.2351	-79	-74	27.446	-75.9347	-77	-77	6.6668
8C:AA	-72.7231	-72	-73	5.4472	-76.3165	-76	-76	1.1763	-74.7415	-72	-72	15.97	3 modes? Why? Increased variance for Nexus 5.
8B:11	-76.4113	-76	-76	1.5964	-79.3869	-81	-72	31.8499	-76.4332	-76	-77	4.8869
8B:1D	-70.8425	-73	-74	32.2247	-74.357	-74	-68	30.8035	-72.3229	-73	-74	8.7889
8B:3F	-77.1349	-76	-76	29.2194	-79.5686	-79	-77	7.8036	-77.7444	-75	-74	21.7429
8A:F5	-74.8347	-74	-73	3.2688	-81.0689	-81	-80	2.1356	-76.1156	-77	-78	6.8321
8A:F4	-80.8054	-80	-77	20.8226	-83.1289	-82	-82	3.1128	-83.7955	-84	-84	7.5153
8B:32	-79.9181	-78	-77	16.9836	-84.7287	-84	-84	1.664	-83.75	-83.5	-83	2.9342
8B:44	-87.1852	-89	-82	21.9799	-84.4841	-83	-83	9.8796	-84.5	-85.5	-86	5.8333
8C:D1	-86.3827	-83	-82	26.4299	-86.6853	-86	-88	2.727	-79.7979	-80	-80	3.3028
8C:A0	-82.6421	-82	-80	14.6303	-91.25	-91.5	-92	3.0714	-81.1889	-81	-81	11.3684
8B:30	-85.8032	-88	-81	21.793	-93	-94	-94	4.8333	-84.1831	-84	-84	2.666
(NLOS)
8B:26	-87.6448	-87	-87	2.8052	-92.2593	-91	-90	8.8148	NA	NA	NA	NA
8A:33	-88.8086	-89	-85	12.1551	-90.5	-90	-90	8.5823	-87.5	-87.5	-88	1.2
8B:14	-86.5495	-86	-87	9.7611	-88.2919	-86	-86	13.6788	-83.5333	-84	-84	6.4818
8B:62	-85.0197	-84	-83	8.1416	-87.837	-88	-88	0.7314	NA	NA	NA	NA
8C:89	-86.0282	-87	-88	3.5646	-88.6471	-88	-88	1.919	-83.0862	-83	-83	4.6065
8B:65	-83.974	-82	-82	22.4185	-84.3602	-83	-83	4.1208	-77.5255	-78	-76	4.7032
8C:57	-79.6917	-78	-77	15.9192	-77.6747	-76	-75	5.6002	-76.9797	-78	-77	9.2757
8C:34	-73.8578	-73	-73	2.9702	-81.9813	-80	-80	13.0982	-75.6196	-77	-77	13.7711
8C:27	-75.8827	-75	-75	16.9321	-85.3401	-86	-86	1.6754	-76.8895	-78	-73	11.5023
8C:65	-82.2701	-80	-80	33.6872	-82.5796	-79	-79	23.1247	-77.5571	-79	-73	13.155	TRIMODAL
8C:0F	-73.892	-73	-73	25.9085	-84.5916	-84	-84	2.8705	-74.265	-73	-73	11.2234
8C:6D	-77.581	-76	-74	31.2915	-84.6457	-85	-81	7.4885	-77.3223	-77	-77	4.1472
8C:4A	-85.2737	-86	-87	16.2597	-86.2934	-86	-86	1.1363	-77.3115	-77	-77	8.3514
8C:39	-78.0507	-79	-79	9.9496	-84.3116	-84	-84	1.3082	-72.549	-73	-73	18.6922

## HypothesisTesting
		Hypothesis Testing (alpha = 0.05)
		K-S test		2 sample t-test (mean)			f test (variance)		Median test
Bias factor	Luminaire	p-value	test statistic	p-value	confidence interval	sd	p-value	confidence interval	p-value	test statistic
Type of Luminaire	30 vs 6D	9.33E-81	0.6518	2.69E-105	[-5.2444, -4.4860]	2.8257		[0.2800, 16.5575]		511.4502
	AA vs 62	5.15E-98	0.68	0.0611	[-0.0223 0.9738]	3.9235		[1.0863, 64.2420]		267.017

User presence